## BitTiming
Unsigned	4294967295
step	425	Ramp	500
Baud	115200	Num	10	11520
BittimeClk	8,68055555555556	Time	86,8055555555556	µSec
EspClock	12	nS
Freq	80000000	Hz	'(ESP8266_CLOCK / uart->baud_rate);
BaudClock	694	remain	51200	bits/sec		6944	byte	Time bit/byte		Missing
WaitBitClock	425	Clks	Dataclock	269	Total	694	clks	8,328	µS	0,352555555555556
WaitByteClks	4250	Clks	DataByteClk	2690	Total	6940	clks	83,28	µS	3,52555555555556
Character

start	4294965295
	4294965720					4294967295
	4294966145				Start	4294962095
	4294966570				Cycle	4294967295
	4294966995
	125		'WAITIram; then read BIT		'2/3
		Wait start	0					Midst
			425	ReadBit0	426	4294962520		0
	Bit	1	1119	ReadBit1	1120	4294963214		694	1041
		2	1813	ReadBit2	1814	4294963908		1388	1735
		3	2507	ReadBit3	2508	4294964602		2082	2429
		4	3201	ReadBit4	3202	4294965296		2776	3123
		5	3895	ReadBit5	3896	4294965990		3470	3817
		6	4589	ReadBit6	4590	4294966684		4164	4511
		7	5283	ReadBit7	5284	83		4858	5205
		8	5977	Wait stop	5978	777		5552	5899
		Stop	6671					6246	6593
		End of this stop					6940	6940

'WAITIram { while (SoftwareSerial::getCycleCountIram()-start < wait) if (!m_highSpeed) optimistic_yield(1); wait += m_bitTime; }

## BitOverrun
	ClockCycle			12	nS			10bits		123456788	223456787	89230352
	Wait			5872	Cycles	8bits
	DigWrite			1,000	µSec	70,464	µSec
	DigRead			1,000	1				8,808	µSec							1
	RXREAD60			Lead	DigWrite	cli	Cycle	Mbits	ForWait		Invert	Wait	TestAct	Time	sei	Reg	DigWrite
	76,664			4,200	1,000				70,464	µSec							1,000
								10bits
							80mHz	6940	ByteTime
	RxRead58			Char			Specs	115200	6,00%	0,00%	2,00%	Bit
							Formal	86,806	81,6	86,8	7,997	8,854
							4,06%	83,28	µSec
		7
		6	6
Pos	Time			Delta			Lead	120	#VALUE!	120
104	3850827356			6950		83,4
			3850827356	6950	3	83,4			3	6934
		3850768384	3850834306	119962	5	1439,5			5	122060
			3850954268	6899	)	82,8			)	6898
			3850961167	6933	<	83,2			<	6933
			3850968100	1973951	|	23687,4			|	1973277
			3852942051	6885	1	82,6			1	6865
			3852948936	6931	-	83,2			-	6932
			3852955867	6933	0	83,2			0	6933
			3852962800	6934	:	83,2			:	6934
			3852969734	6933	1	83,2		10	1	6933
	447		3852976667	6934	.	83,2	10	Overrun	.	6933					100	7040
447	OutOfSync		3852983601	7381	8	88,6	11	1	8	6934		7033			7040	14421	7381
	Takes		3852990982						.	6933		13967	6934
	.	931	3852990982	7871	?	94,5	11	1	1	6934		20900			14421	22292	7871
	To Resolve	2074	3852998853	9014	L	108,2	13	3	(	6932		27834			22292	31306	9014
		1386	3853007867	8326	?	99,9	12	2	0	6933		34766			31306	39632	8326
		-7	3853016193	6933	?	83,2	10	0	2	6934		41699			39632	46565	6933
		-6	3853023126	6934	?	83,2	10	0	0	6933		48633			46565	53499	6934
		-2	3853030060	6938	?	83,3	10	0	2	6933		55566			53499	60437	6938
		1	3853036998	6941	?	83,3	10	0	5	6934		62499			60437	67378	6941
		-19	3853043939	6921	?	83,1	10	0	2	6990		69433			67378	74299	6921
		-14	3853050860	6926	r	83,1	10	0	.	6941		76423			74299	81225	6926
		0	3853057786	6940	?	83,3	10	0	2	6868		83364			81225	88165	6940
		35	3853064726	6975	?	83,7	10	0	8	6935		90232			88165	95140	6975
		-48	3853071701	6892	?	82,7	10	0	5	6932		97167			95140	102032	6892
		-14	3853078593	6926	R	83,1	10	0	*	6933		104099			102032	108958
		693	3853085519	7633	Z	91,6	11	1	k	6934		111032			108958	116591
		-13	3853093152	6927	]	83,1	10	0	W	6933		117966			116591	123518
		1	3853100079	6941	?	83,3	10	0	h	6933		124899			123518	130459
		1372	3853107020	8312	?	99,7	12	2	)	6933		131832			130459	138771
		-6	3853115332	6934	<	83,2			<	6933
		2212448	3853122266	2219388	|	26632,7			|	2220083
		-58	3855341654	6882	1	82,6			1	6882
		-6	3855348536	6934	-	83,2			-	6933
		-7	3855355470	6933	0	83,2			0	6934
		-6	3855362403	6934	:	83,2			:	6933
		-8	3855369337	6932	1	83,2			1	6933
		-6	3855376269	6934	.	83,2			.	6933
		-7	3855383203	6933	8	83,2			8	6933
		-7	3855390136	6933	.	83,2			.	6934
		-6	3855397069	6934	2	83,2			2	6933
		-7	3855404003	6933	(	83,2			(	6933
		-7	3855410936	6933	0	83,2			0	6934
		59	3855417869	6999	1	84,0			1	6933
		-58	3855424868	6882	9	82,6			9	6933
		-20	3855431750	6920	2	83,0			2	6933
		-8	3855438670	6932	9	83,2			9	6934
		-7	3855445602	6933	8	83,2			8	6933
		-6	3855452535	6934	.	83,2			.	6933
		-7	3855459469	6933	4	83,2			4	6934
		-7	3855466402	6933	6	83,2			6	6933
		-7	3855473335	6933	8	83,2			8	6933
		-6	3855480268	6934	*	83,2			*	6933
		-7	3855487202	6933	k	83,2			k	6934
		-7	3855494135	6933	W	83,2			W	6933
		-7	3855501068	6933	h	83,2			h	6933
		-6	3855508001	6934	)	83,2

## CRC-WL
			1	1
			2
			ABCD	43981					799
								Wait	Bittime	CycleStart
P2		WL	CRC					425	694	12345
250630001718W		250630001700W	7333	29491	29491			1119	0	13144	799	0
250630002049W		250630002000W	E97A	59770	30279			1813	1	13943	1598	0
250630002529W		250630002500W	D0FD	53501	-6269			2507	2	14742	2397	0
250630002750W		250630002700W	BC2D	48173	-5328			3201	3	15541	3196	0
250630002859W		250630002800W	66D0	26320	-21853			3895	4	16340	3995	1
250630003010W		250630003000W	F1FE	61950	35630			4589	5	17139	4794	1
250630003119W		250630003100W	C757	51031	-10919			5283	6	17938	5593	1
250630003230W		250630003200W	DA56	55894	4863			5977	7	18737	6392	1
250630003340W		250630003300W	3984	14724	-41170			6671	8	19536	7191	1
250630003450W		250630003400W	A6AE	42670	27946			7365	9	20335	7990	1
250630003600W		250630003500W	D644	54852	12182			8059	10	21134	8789	1
250630003711W		250630003700W	06B6	1718	-53134			8753	11	21933	9588	1
250630003820W		250630003800W	EC57	60503	58785			9447	12	22732	10387	1
250630003931W		250630003900W	78E1	30945	-29558
250630004040W		250630004000W	A30C	41740	10795
250630004150W		250630004100W	B6D8	46808	5068
250630004301W		250630004300W	0314	788	-46020
250630004410W		250630004400W	1D5C	7516	6728
250630004521W		250630004500W	1BE9	7145	-371
250630004631W		250630004600W	B796	46998	39853
250630004632W		250630004600W	7433	29747	-17251
250630004633W		250630004600W	F551	62801	33054
250630004634W		250630004600W	B37A	45946	-16855
250630004635W		250630004600W	3218	12824	-33122
250630005702W		250630005700W	AC18	44056	31232
250630005552W		250630005500W	98B6	39094	-4962
250630005553W		250630005500W	19D4	6612	-32482
250630005554W		250630005500W	5FFF	24575	17963
250630005555W		250630005500W	DE9D	56989	32414
250630005556W		250630005500W	1D38	7480	-49509
250630010252W		250630010200W	CFCC	53196	45716
250630010403W		250630010400W	4955	18773	-34423
250630010512W		250630010500W	DDE3	56803	38030
250630010733W		250630010700W	7729	30505	-26298
250630010843W		250630010800W	78AF	30895	390
250630010953W		250630010900W	6D7B	28027	-2868
250630011102W		250630011100W	584A	22602	-5425
250630011433W		250630011400W	6DAA	28074	5472

## Timing
				baud
				12
				nS	925
				Baudrate	115200
				clock	80000000	Bit_Ns	Byte_Ns	Start	Stop	Total		Cycle
				Bit	694	8328	66624	694	694	68012	nS	5667
				' getCycleCountIram()-start < m_wait && m_wait<7000); m_wait += m_bitTime;					6940
				MidShip					MidShip	Finish
				M_bitWait	M_wait				ISR-lead	Start-0	Bit1	HitPos	Bit2	Bit3	Bit4	Bit5	Bit6	Bit7	Bit8	StopBit	Byte
	12	nS		300	494	794			200	494	794	14%	1488	2182	2876	3570	4264	4958	5652	6346	594
BitWait	Cycle	µSec		325	477	802			217	477	802	16%	1496	2190	2884	3578	4272	4966	5660	6354	586
				350	460	810			234	460	810	17%	1504	2198	2892	3586	4280	4974	5668	6362	578
325	6073	72,876		375	444	819			250	444	819	18%	1513	2207	2901	3595	4289	4983	5677	6371	569
375	6060	72,720		400	427	827			267	427	827	19%	1521	2215	2909	3603	4297	4991	5685	6379	561
419	6074	72,888		425	410	835			284	410	835	20%	1529	2223	2917	3611	4305	4999	5693	6387	553
425	6162	73,944		450	394	844			300	394	844	22%	1538	2232	2926	3620	4314	5008	5702	6396	544
475	6020	72,240		475	377	852			317	377	852	23%	1546	2240	2934	3628	4322	5016	5710	6404	536
525	5964	71,568		500	360	860			334	360	860	24%	1554	2248	2942	3636	4330	5024	5718	6412	528
575	6910	82,920	bad	525	344	869			350	344	869	25%	1563	2257	2951	3645	4339	5033	5727	6421	519
575	5919	71,028		550	327	877			367	327	877	26%	1571	2265	2959	3653	4347	5041	5735	6429	511
590	5898	70,776		575	310	885			384	310	885	28%	1579	2273	2967	3661	4355	5049	5743	6437	503
600	5897	70,764		600	294	894			400	294	894	29%	1588	2282	2976	3670	4364	5058	5752	6446	494
605	5898	70,776		625	277	902			417	277	902	30%	1596	2290	2984	3678	4372	5066	5760	6454	486
610	5876	70,512		650	260	910			434	260	910	31%	1604	2298	2992	3686	4380	5074	5768	6462	478
610	5875	70,500		675	244	919			450	244	919	32%	1613	2307	3001	3695	4389	5083	5777	6471	469
615	5876	70,512		700	227	927			467	227	927	34%	1621	2315	3009	3703	4397	5091	5785	6479	461
620	5862	70,344		725	210	935			484	210	935	35%	1629	2323	3017	3711	4405	5099	5793	6487	453
620	5866	70,392		750	194	944			500	194	944	36%	1638	2332	3026	3720	4414	5108	5802	6496	444
623	5875	70,500		775	177	952			517	177	952	37%	1646	2340	3034	3728	4422	5116	5810	6504	436
625	5872	70,464	good	800	160	960			534	160	960	38%	1654	2348	3042	3736	4430	5124	5818	6512	428
626	5862	70,344		825	144	969			550	144	969	40%	1663	2357	3051	3745	4439	5133	5827	6521	419
628	5858	70,296		850	127	977			567	127	977	41%	1671	2365	3059	3753	4447	5141	5835	6529	411
650	5845	70,140		875	110	985			584	110	985	42%	1679	2373	3067	3761	4455	5149	5843	6537	403
675	5820	69,840		900	94	994			600	94	994	43%	1688	2382	3076	3770	4464	5158	5852	6546	394
775	5721	68,652		925	77	1002			617	77	1002	44%	1696	2390	3084	3778	4472	5166	5860	6554	386
				950	60	1010			634	60	1010	46%	1704	2398	3092	3786	4480	5174	5868	6562	378
				975	44	1019			650	44	1019	47%	1713	2407	3101	3795	4489	5183	5877	6571	369
				1000	27	1027			667	27	1027	48%	1721	2415	3109	3803	4497	5191	5885	6579	361
RXREAD	6929	83,148		1025	10	1035			684	10	1035	49%	1729	2423	3117	3811	4505	5199	5893	6587	353
bit_table	6954	83,448		1050	-6	1044			700	-6	1044	50%	1738	2432	3126	3820	4514	5208	5902	6596	344
bit_table	6937	83,244		1075	-23	1052			717	-23	1052	52%	1746	2440	3134	3828	4522	5216	5910	6604	336
	532000	6,384		1100	-40	1060			734	-40	1060	53%	1754	2448	3142	3836	4530	5224	5918	6612	328
	723123	8,677			0		694				925		1619	2313	3007	3701	4395	5089	5783	6477	463

				8			1

## Jitter
				0					Ascii	Reversed
3413	0				6933			1	6940	0	0011 0000	0000 1100	0	0011 0000	0000 1100
-7	6933		0		7131			2	13873	0	0011 0000	0000 1100	0	0011 0000	0000 1100
191	14064		0		6735			3	21004	1	0011 0001	1000 1100	1	0011 0001	1000 1100
-205	20799		0		7043			4	27739	4	0011 0100	0010 1100	4	0011 0100	0010 1100
103	27842		0		6824			5	34782	0	0011 0000	0000 1100	0	0011 0000	0000 1100
-116	34666		0		7492			6	41606	4	0011 0100	0010 1100	4	0011 0100	0010 1100
552	42158		1		8461			7	49098	_	0101 1111	1111 1010	*	0010 1010	0101 0100
1521	50619		2		8314			8	57559	?	0000 0000	0000 0000	s	0111 0011	1100 1110
1374	58933		2					9	65873	?	0000 0000	0000 0000	(	0010 1000	0001 0100

				To be	0000 1100 0000 1100 1000 1100 0010 1100 0000 1100 0010 1100 0101 0100 1100 1110 0001 0100
				We got	0000 1100 0000 1100 1000 1100 0010 1100 0000 1100 0010 1100 1111 1010 0000 0000 0000 0000